## Prob.1
Reservoir technology 2; Problem 1 (PVT-Analysis)
a. | [5 empty] | c.
P-T disgrams for (1) Dry gas; (2) Wet gas; (3) Gas condensate. | [5 empty] | Production data for a gas reservoir are given.
b. | [5 empty] | First, neglect the volume of produced liquid, and then estimate the
Derive the material balance equtation for a closed dry gas reservoir. | [5 empty] | volume of gas initial in place (Sm3).
d.
Suppose all produced liquid is gas in the reservoir, and then make a new
estimate of volume gas initial in place (Sm3).
(rpoduced STO and water are converted to GE)
| P: | Pressure
| Z: | Compressibility factor
| Pi: | Initial pressure
| Zi: | Initial compressibility factor
| Ti: | Initial temperature
| Gp: | Volume of gas produced at SC.
Solution:
a.
Figure described in Fig. 1.3.1. Page 5.
b.
Formula derived on p. 6.
c.
Table:
| P | Z | Vg (sep) kum. | Vsto kum. | Vw kum. | P/Z | GEsto kum. | GEw kum. | (Gp)tot
| (psia) |  | (SCF) | (Sbbl) | (Sbbl) |  | (SCF) | (SCF) | (SCF)
| 5392 | 1.053 | 0 | 0 | 0 | 5120.6078 | 0 | 0 | 0
| 5368 | 1.0516 | 661272000 | 12314 | 3 | 5104.6025 | 16377620 | 22166.6667 | 677671786.6667
| 5301 | 1.047 | 2883114000 | 47674 | 762 | 5063.0372 | 63406420 | 5630333.3333 | 2952150753.3333
| 5245 | 1.0442 | 5073370000 | 83132 | 2054 | 5022.9841 | 110565560 | 15176777.7778 | 5199112337.7778
| 5182 | 1.0404 | 6957608000 | 112902 | 3300 | 4980.7766 | 150159660 | 24383333.3333 | 7132150993.3333
| 5147 | 1.0383 | 8070262000 | 144035 | 4644 | 4957.1415 | 191566550 | 34314000 | 8296142550
| Slope: | -1.9949e-08 |  | 1SCF=0,0283 Sm3
| For x=0; y= | 5120.1
| Gp (SCF) | 256663387312.54 |  | Gp (Sm3) | 7263573860.9449
d.
Given formula for GE on p. 7.
SCF/Sbbl
| gsto | 0.72 |  | 133000
| Msto | 72
| gw | 1
| Mw | 18
| Slope: | -1.9427e-08
| X=0; y= | 5120.1
| (Gp)tot (SCF) | 263554780633.133 |  | (Gp)tot (Sm3) | 7458600291.9177

## Prob.2.
Problem 2; PVT-Analysis.
Estimate Pb for a given hydrocarbons system at 180 oF.
[7 empty] | 2500 psia | 2000 psia | 1900 psia | 1800 psia
Table: | Comp. | zi | Ki | Ki | Ki | Ki | zi*Ki | zi*Ki | zi*Ki | zi*Ki
|  | molefrac. | 2500 psia | 2000 psia | 1900 psia | 1800 psia
| C1 | 0.3396 | 1.8 | 2.4 | 2.5 | 2.6 | 0.61128 | 0.81504 | 0.849 | 0.88296
| C2 | 0.0646 | 1 | 1.05 | 1.07 | 1.1 | 0.0646 | 0.06783 | 0.069122 | 0.07106
| C3 | 0.0987 | 0.66 | 0.61 | 0.61 | 0.6 | 0.065142 | 0.060207 | 0.060207 | 0.05922
| n-C4 | 0.0434 | 0.44 | 0.38 | 0.36 | 0.35 | 0.019096 | 0.016492 | 0.015624 | 0.01519
| n-C5 | 0.032 | 0.26 | 0.21 | 0.2 | 0.19 | 0.00832 | 0.00672 | 0.0064 | 0.00608
| C6 | 0.03 | 0.16 | 0.12 | 0.11 | 0.11 | 0.0048 | 0.0036 | 0.0033 | 0.0033
| C7+ | 0.3917 | 0.015 | 0.009 | 0.008 | 0.0075 | 0.0058755 | 0.0035253 | 0.0031336 | 0.0029377
| Sum: | 1 |  |  |  |  | 0.77911 | 0.97341 | 1.0068 | 1.0407
At Pb: | Syi = Szi*Ki = 1 | [5 empty] | One-phase | One-phase | two-phase | Two-phase
[7 empty] | Pb too high | Pb too high | Pb a little too | Pb too low
| Page 10. | [7 empty] | low.
[5 empty] | Conclusion: | Pb is a little higher than 1900 psia.

## Prob.3.
Problem 3. PVT-Analysis
A fluid with known composition passes through a 2 step separator system.
1. Sep: | T (oC) | 40 | P (psia) | 35
2. Sep. | T (oC) | 40 | P (psia) | 15
0.9789
Taable: | [10 empty] | Sep. oil |  | STO
| Comp. | zi | Ki | Ki | Mi | F(0,5) | F´(0,03395) | F(0,5202) | F´(0,5202) | F(0,5211) | xi | Comp. | xi | Msto
|  | (molefrac.) | 1. Sep. | 2. Sep. |  | 0.5 |  | 0.52021 |  | 0.52112 | molefrac. |  | molefrac.
| C1 | 0.3396 | 61 | 145 | 16.04 | 0.010955 | 0.021203 | 0.011401 | 0.022964 | 0.011422 | 0.011422 | C1 | 0.0028283 | 0.1832
| C2 | 0.0646 | 9 | 20.5 | 30.06 | 0.01292 | 0.020672 | 0.013352 | 0.022077 | 0.013372 | 0.013372 | C2 | 0.0094739 | 0.40196
| C3 | 0.0987 | 2.2 | 5.1 | 44.09 | 0.061687 | 0.046266 | 0.062637 | 0.047701 | 0.06268 | 0.06268 | C3 | 0.05769 | 2.7636
| C4 | 0.0434 | 0.61 | 1.4 | 58.12 | 0.053913 | -0.026119 | 0.05339 | -0.0065298 | 0.053367 | 0.053367 | C4 | 0.05292 | 3.1017
| C5 | 0.032 | 0.151 | 0.375 | 72.14 | 0.055604 | -0.082029 | 0.053994 | -0.077348 | 0.053924 | 0.053924 | C5 | 0.054644 | 3.8901
| C6 | 0.03 | 0.035 | 0.075 | 86.17 | 0.057971 | -0.1081 | 0.055866 | -0.10039 | 0.055774 | 0.055774 | C6 | 0.056885 | 4.8061
| C7+ | 0.3917 | 0.0032 | 0.003 | 263 | 0.7809 | -1.5518 | 0.75075 | -1.4343 | 0.74945 | 0.74945 | C7+ | 0.76555 | 197.1043
| Sum: | 1 |  |  |  | 1.034 | -1.6799 | 1.0014 | -1.5258 | 0.99999 | 0.99999 |  | 0.99999 | 212.2509
rc7+ (lb/ft3) | 55.28 |  |  | rsto (lb/ft3) | 53.5 | 0.033951 |  | 0.0013892 |  | -1.4759e-05
(ro)res (lb/ft3) | 46.6
(Mo)res | 122.17
Vm (SCF/lb-mole) |  | 380.69
a. | [6 empty] | c.
Calculate molefraction of liquid and gas (L1 and V1) and liquid composition from 1. Separator. | [6 empty] | Calculate: | (GOR)sep, (GOR)tank, and (GOR)tot as SCFTSbbl.
(Assume first L=0,5)
b. | [6 empty] | d.
Calculate L2 and V2 and liquid composition from 2. Separator. | [6 empty] | Suppose Pres>Pb. Calculate Bo (m3/Sm3)
(Assume first L=0,95)
Solution: | [6 empty] | Solution:
a. | [6 empty] | c.
Uses Newton-Raphson´s method on p. 10.
Formula:
Correct values of L and V if:
Based on 1 mole feed for each of the separators:
L + V = 1
1. Iteration: | F(0,5) | 0.033951
| F´(0,5) | -1.6799
y-0,03395 = -1,6799 ( x - 0,5)
y=0
| x | 0.52021 |  |  |  |  | (GOR)sep (SCF/Sbbl) |  | 505.7964
[7 empty] | (GOR)tank (SCF/Sbbl) |  | 11.6137
2. Iteration: | F(0,5202) | 0.0013892 |  |  |  |  | (GOR)tot (SCF/Sbbl) |  | 517.4101
| F´(0,5202) | -1.5258
y = 0
| x | 0.52112
d.
3. Iteration: | F(0,5211) | -1.4759e-05 | OK.
Based on 1 mole reservoir fluid:
| L1 | 0.52112
| V1 | 0.47888
Comp. Of separator oil is given in Table.
[7 empty] | Bo (m3/Sm3) |  | 1.2954
b.
The composition of sep. oil is used as fluid for the next flash-calculation.
Ki-values for the 2. Separator are used.
Calculations are not performed, but the answer is:
L2 | 0.9789
V2 | 0.0211
Composition of STO is given in Table.

## Prob.4.
Problem 4. PVT-analysis.
a. | [5 empty] | Solution:
Calculate the dayly gas production (sc) by including GEsto and Gew. | [5 empty] | a.
Production data: | [5 empty] | Formula used:
(Qg)sep (SCF/d) | 3250000
(Qg)st (SCF/d) | 10000
Qsto (Sbbl/d) | 53.2
Qw /Sbbl/d) | 3.25
gsto (oAPI) | 55
b.
Calculate IGIP and IOIP based on 1acft=43560 ft3 and the composition
of gas and liquid from the 1. Separator. | [5 empty] | Msto | 123.9104
Data given: | [5 empty] | gsto | 0.75871
(P)res (psia) | 4350
Tres (oF) | 217 |  |  |  |  | (GE)sto (SCF/d) |  | 43324.4605
Psep (psia) | 880
Tsep (oF) | 60 |  |  |  |  | (GE)w (SCF/d) |  | 24013.8889
F (porosity) | 0.174
(Qg)sep (SCF/d) | 842600 |  |  |  |  | Total dayly gas production:
Qsto (Sbbl/d) | 31.1 |  |  |  |  | (Qg)tot (SCF/d) |  | 3327338.3494
Mc7+ (sep. liq.) | 185
rc7+ (sep. liq.) (g/cm3) | 0.8343
(ro)sep (g/cm3) | 0.7675 |  |  |  |  | b.
Bo (m3 sep oil/Sm3) | 1.235
Zg (wellstream at res. cond.) | 0.963 |  |  |  |  | PS! The volume rate of gas from the tank is not given, and therefore not included in the calculations.
Vm (SCF/lb-mol) | 371.2
SC: 15,025 psia and 60 oF | [5 empty] | The problem is solved by:
1. Molefraction of gas in the well stream is calculated
Composition table: |  | Sep. gas. | Sep oil |  |  | 2. Moles of reservoir fluid in 1 acft are determined
| Comp. | yi | xi | Mi (sep. oil) | (Mo)sep | 3. Then IGOP and IOIP are determined.
|  | molefrac. | molefrac.
| CO2 | 0.012 | 0 | 44 | 0 | Based on 1 bbl sep. liquid.
| C1 | 0.9404 | 0.2024 | 16.04 | 3.2465
| C2 | 0.0305 | 0.0487 | 30.07 | 1.4644 | (Mo)sep | 127.4881
| C3 | 0.0095 | 0.0312 | 44.09 | 1.3756 | (ro)sep (lb/bbl) |  | 269.0394
| i-C4 | 0.0024 | 0.0113 | 58.12 | 0.65676 | (no)sep (lb-mol) |  | 2.1103
| n-C4 | 0.0023 | 0.0196 | 58.12 | 1.1392
| i-C5 | 0.0006 | 0.0159 | 72.15 | 1.1472 | (GOR)sep (SCF/sep. bbl) |  | 21937.8523
| n-C5 | 0.0003 | 0.017 | 72.15 | 1.2266 | (ng)sep (lb-mol) |  | 59.0998
| C6 | 0.0013 | 0.0384 | 86.17 | 3.3089
| C7+ | 0.0007 | 0.6158 | 185 | 113.923 | (n)tot (lb-mol) |  | 61.2101
| Sum: | 1 | 1.0003 |  | 127.4881
Mole fraction sep. gas:
[6 empty] | V1 | 0.96552
HCPV in 1 acft bulk res. Volume (Swr is supposed equal to 0)
[6 empty] | HCPV (ft3) | 7579.44
Moles of reservoir fluid in 1 acft bulk volume from equation of state:
[6 empty] | n (lb-mole) | 4714.4352
Based on 1 acft bulk res. Volume:
[6 empty] | IGIP (SCF) | 1689664.5243
[6 empty] | IOIP (Sbbl) | 62.3648

## Prob.5.
Problem 5; PVT-analysis
Calculate the volumetric depletion (i. e. Data in Table C) from a gas condensate based on 1 acft = 43560 ft3 bulk res. Volum.
Reservoir data given:
Pres = Pd (psia) |  | 2960
Pa (psia) |  | 500
Tres (oF) |  | 195 | 654.69
Swr |  | 0.3
F (porosity) |  | 0.25
Experimental data:
Vcell (cm3) |  | 947.5
(M)C7+ (init. res. fluid) |  | 114
(g)C7+ (init. res. fluid) |  | 0.755
SC: 14,7 psia and 60 oF. |  | Vm (SCF/lb-mole) |  | 379.5
Split factor simulate the separator conditions. |  |  |  | Converting gas volume to liquid volume at SC:
Liquid recovery factors from well stream:
C4 | 0.25 |  |  | C4 (Gal/1000SCF) |  | 32.04
C5 | 0.5 |  |  | C5 (Gal/1000SCF) |  | 36.32
C6 | 0.75 |  |  | C6 (Gal/1000 SCF) |  | 41.03
C7+ | 1 |  |  | C7+ (Gal/1000 SCF) |  | 47.71
CVD-analysis of the fluid is performed. Compositional data are given in Table a, and
volumetric data are given in Table b.
PS! Examples for the calculation of data in Table c are given by performing calculations for the first depletion step
2690 to 2500 psia.
Data needed :
Comosition of well stream as molefractions:
P (psia) | C1 | C2 | C3 | C4 | C5 | C6 | C7+
2960 | 0.752 | 0.077 | 0.044 | 0.031 | 0.022 | 0.022 | 0.052
2500 | 0.783 | 0.077 | 0.043 | 0.028 | 0.019 | 0.016 | 0.034
Volumetric data:
P (psia) | C1: DV (cm3); C2: Vl (cm3); C3: Vl (%); C4: Z
2960 | C1: 0; C2: 0; C3: 0; C4: 0.771
2500 | C1: 175.3; C2: 62.5; C3: 6.6; C4: 0.794
Data to be calculated:
1 | 2 | 3 | 4 | 5 | 6 | 7 | 8 | 9 | 10 | 11
P | (DGp)i | S(DGp)i | (DVg)i | S(DVg)i | (DVo)i | S(DVo)i | (GOR)i | %DGp | %DVg | %DVo
(psia) | (1000SCF) | (1000SCF) | (1000SCF) | (1000SCF) | (Sbbl) | (Sbbl) | (SCF/Sbbl) | (kum.) | (kum.) | (kum.)
2690 | 0 | 0 | 0 | 0 | 0 | 0 | 10600 | 0 | 0 | 0
2500 | 240.1 | 241.1 | 225.1 | 225.1 | 15.3 | 15.3 | 14700 | 15.2 | 15.6 | 10.7
Solution: | bar: C1
Column 2; (DGp)i.: | C2: 2690 to 2500 psia.
| Formula used: |  |  |  | HCPV (SCF) |  | 7623
|  |  |  | 239852.1039 | SCF | 239,85 (1000SCF)
|  |  |  | 1580733.5159 | SCF
|  |  |  | 6.8698 | SCF
|  |  |  | 1.0424 | SCF
Column 3; Kumulative production of well steam. (Summing the data from Colum 2)
Column 4; (DVg)i (volum of separator gas at sc from eacg pressure step)
Formula:
Mole fraction of STO produced at 2500 psia:
| (Dn)L1 = 0,25zC4 + 0,50zC5 + 0,75zC6 + 1,0zC7+ |  |  |  |  | 0.0625
Volume gas becoming liquid:
| (DG)L1 = (Dn)L1*(DGp)1 |  |  |  |  | 14990.7565 | SCF
Volume separator gas produced at 2500 psia:
| C1: (DVg)1 = (DGp)1 – (DG)L1; C6: 224861.3474; C7+: SCF | 224,86 (1000SCF)
Column 5. Kumulative production of separator gas. (Summing data from Column 4.
Column 6; (DVo)i: Volume of oil at 2500 psia.
Liquid volume of each component (C4 to C7+):
Example for C4:
(VL)C4 = 0,25*zC4*(DGp)1*32,04 (Gal)
| C4: (Gal) | 53.794
| C5: (Gal) | 82.7586
| C6: (Gal) | 118.0936
| C7+: (Gal) | 389.0737
| Sum: | 643.7199 | or: | (DVo)1= | 15.2841 | Sbbl
(1 bbl = 42,117 US Gallon)
Column 7; Kumulative production of STO (Summing data from Column 6.)
Column 8; (GOR)i : average GOR for eacg pressiure step.
The initial GOR is calculated according to:
Based on 1 acft, the gas liquid volumes (IGIP and IOIP) are calculated according to the procedure described under Column 6, using the initial well stream composition.
| C4: (Gal) | 392.5119
| C5: (Gal) | 631.5347
| C6: (Gal) | 1070.1487
| C7+: (Gal) | 3921.6734
| Sum: | 6015.8687 | or | IOIP (Sbbl) | 142.8371
|  |  |  | IGP (SCF) | 1442814.5166
|  |  |  | (GOR)init.= | 10101.1213 | SCF/Sbbl
| At Pres = 2500 psia: |  |  | (GOR)1= | 14712.1221 | SCF/Sbbl
Coluumn 9; % DGp (kumulative) % recovery of kumulative well stream based on 1 acft.
2900 to 2500 psia:
| %(DGp)1 | 15.1735
Column 10; %DVg (kum.) % recovery of kumulative produced sep. gas based on IGIP.
2900 to 2500 psia:
| %(DVg)1 | 15.5849
Column 11; %DVo (kum.) % recovery of kumulative STO based on IOIP
2900 to 2500 psia
| %(DVo)1 | 10.7004

## Prob. 6.
Problem 6; PVT-analysis
Reservoir data for a gas condensate are given:
Pres = Pd (psia) |  | 4000
Tres (oF) |  | 186
Psep (psia) |  | 300
Tsep (oF) |  | 70
Fluids (oil and gas) are sampled at the test separator, recombined according to correct GOR, and a CVD-analysis was performed.
Data from the analysis are presented in Tables a. and b.
a.
For each pressure interval, calculate the volumes of wellstream (DGp)i, separator gas (DVg)i, and STO (DVo)i as (SCF) based on an initial volume of 1E6 SCF
of reservoir fluid.( i = pressure step number)
PS! Examples are shown for the first pressure step 4000 to 3500 psia.
Formula used as for Prob. 6.:
|  |  |  | 53732.5236 |  | Data needed:
[6 empty] | DV1 (cm3) | 224
[6 empty] | Zd | 0.867
|  |  |  | 1000000 | SCF | P1 (psia) | 3500
[6 empty] | Vcell (cm3) | 3958.14
[6 empty] | Z1 | 0.799
[6 empty] | Pd | 4000
[6 empty] | (DGp)1 (SCF) |  | 53732.5236
[6 empty] | (GPM)well (Gal/1000SCF) |  | 4.578
[6 empty] | (DVo)1 (Sbbl) |  | 5.8406
This gives:
[6 empty] | (GOR)1 (SCF/Sbbl) |  | 8283
0.053733
[6 empty] | (DVg)1 (SCF) |  | 48377.4819
(1Sbbl = 42,117 US Gallon)
b.
Based on the data given, calculate IGIP (SCF) and IOIP (Sbbl) in 1E6 SCF well stream.
Data needed:
| (GPM)well (Gal/1000SCF) |  | 5.254
| (GOR)initial (SCF/Sbbl) |  | 7127
| IOIP (Sbbl) | 124.7477
| IGIP (SCF) | 889077.0473
c.
Calculate kumulative recovery and % recovery for wellstream, separator gas, and STO based on 1E6 SCF well stream.
Kumulative recovery for each pressure step as a. Repeated, and then summing the data.
% recoveries are calculated based on the IOIP, IGIP, and 1E6 SCF wellstream.
d.
Calculate the recovery of well stream, separator gas, and STO based on 1 acft = 43560 ft3 bulk reservoir volume.
Data given:
| F (porosity) | 0.1
| Swr | 0.2
| HCPV (ft3) | 3484.8
Equation of state gives (HCPV)sc:
| (HCPV)sc (SCF) |  | 880515.9989
| Calculation factor related to the calculated data using 1E6 SCF as basis: | [5 empty] | 0.88052
Thus, by multiplying the previous calculated data by the factor 0,8805, one obtains recoveries based on 1 acft res. volume.
e.
Suppose Sor = 0.15, the discuss the relevance in the recovery calculations based on the CVD-analysis.
At So = 0.15, oil becomes mobile, i. e. both oil and gas are moving towards the production well.
At pressures below about 3000 psia, So > 0.15, and two-phase flow of gas and oil is a reality.
Remember, CVD-analysis is based on only gas flow from the PVT-cell, therefore, recovery calculations based on
CVD-analysis alone underestimates the recovery of STO at pressures below 3000 psia.
f.
Suppose Pi = 5713 psia. Calculate the additional recovery of volume wellstream (sc), volume sep. gas (sc), and volume STO.
Given: Pd = 4000 psia; Zi = 1.107 at Pi and Tres.
Formula:
| Material balance: |  |  |  | Pi (psia) | 5713
[5 empty] | Zi | 1.107
Equation of state gives:
[5 empty] | np (lb-mol) | 275.1738
[5 empty] | DGw (SCF) | 104431.2258
[5 empty] | DVsto (Sbbl) | 13.0638
[5 empty] | DVg (SCF) | 93106.0522

## Prob.7.
Problem 7. Multiwell systems.
4 production wells and 1 injection well are placed in the centre of a circular reservoir in a "five spot pattern".
The injection well is in the centre. The distance between the production wells is 200 ft, which is negligible regarding
the reservoir radius, re.
Given reservoir data:
| mo (cp) | 3
| mw (cp) | 0.53
| ko (mD) at Swi |  | 160
| F | 0.18
| re (ft) | 8500
| h (ft) | 24
| Pe (psia) | 6000
| rw (ft) | 0.25
| Swi | 0.23
| Sorw (after water flood) |  | 0.21
| kw (mD) at Sorw |  | 90
| Bo | 1.2
| Bw | 1
a.
Use Darcy´s loaw for a circular reservoir and show that the contribution from well i in the general expression Pwi = Pe + SDPi is:
Given Darcy´s law:
Each well will contribute to the pressure gradients in the well region of the reservoir depending on well flow properties.
Thus, for well i we define:
Production wells: qi < 0
Injection wells: qj > 0
DPj which is the contribution to the pressure observed in well i from well j is given by:
where:
qj is the fluid flow in well j
rj is the is the distanc from well i to well j. Remember that ri becomes rw in the formula for Pi.
b.
The oil production from the production wells are 100 resbbl/D for each well, and the injection well is closed. Calculate the pressure in all well, including the injection well.
Koordinat system with origo in well 1.
Then:
| r1=rw (ft) | 0.25
| r2=r4 8ft) | 200
| r3 (ft) | 282.8427
[5 empty] | (P)prod (psia) |  | 3646.3665
Origo in the injection well.
[5 empty] | (P)inj (psia) |  | 4192.6057
| rj (ft) | 141.4214
c.
Calculate the pressure in all wells at the start of a water injection. 3000 Sbbl/D with water are injected, and each of the production wells are producing 1000 resbbl/d with oil.
It is assumed that the viscosity of the injection fluid is similar to the oil viscosity.
origo in well 1.Formula as above.
| (P)prod (psia) |  | 5001.9122
Origo in the injection well:
| (P)inj (psia) |  | 7645.6459
More wells are drilled in an extended five-spot-pattern, and an equal number of production and injection wells are established.
The injection rate of water in each well is 120 Sbbl/D. The submitted diagrams for a five-spot pattern are used in the following calculations.
d.
Calculate the mobility ratio M and available pore volume, VD, for water injection in one unit (injection well and 4 production wells).
Formula:
|  |  | M | 3.184
|  |  | Vd (resft3) | 96768
|  |  | Vd (resbbl) | 17234.4518
e.
Calculate the time for water breakthrough, t(BT) in the production wells and amount of oil produced at that time for one well unit.
Data needed:
| M | 3.184
| qi (Sbbl/D) | 120
Form diagram at break through::
| Es | 0.52
Formula used:
|  |  | Vi (res bbl)) | 8961.9149
|  |  | t(BT) (D) | 74.6826
Where:
Es: volume fraction swept
Vi: res. volume of water injected
qi: water injection rate (note Bw=1)
|  |  | Np (Sbbl) | 7468.2624
f.
The production must end when the fraction of water, fw, becomes higher that 0,8.
Calculate the production time, amount of oil recovered, and amount of water injectede at production stop.
Data:
| fw | 0.8
| qi (Sbbl) | 120
From diagrams:
| Es | 0.82
| Vi/Vd | 1.3
Formula:
|  |  | tp (D) | 186.7066
|  |  | Np (Sbbl) | 11776.8754
|  |  | Vi (Sbbl) | 22404.7873 |  | PS! Note Bw=1.0

## Prob.8
Problem 8. Well-coning
A 30 ft thick horisontal and circular oil reservoir has a gas cap and an impermeable layer at the bottom.
Reservoir data given:
| h (ft) | 30
| re (ft) | 1820
| rw (ft) | 0.5
| hc (ft) | 5 |  | (perforation zone)
| ro (g/cm3) | 0.8
| ko (mD) | 78 |  | (at Swr) | ko (Darcy) | 0.078
| mo (cP) | 2.6
| Pe (psia) | 3480
| rg (g/cm3) | 0.12
a.
Where should the perforation intervall be placed for optimal oil production ? Give a reason.
At the bottom of the oil reservoir in order to prevent gas production.
b.
Show that the maximum gas-free oil production rate is given by:
qo: (res bbl/D)
| C = 1,535 a system constant for the special units used. |  |  |  |  | PS! ko is in Darcy.
The problem is solved on p. 20 in the text, note that hc = h-D.
c.
In order to derive the formula in b., some assumtions are made.
What are these assumptions ?
Discuss how they influence (qo)cal vs. (qo)field.
What is the influence if the vertcal permeability is much less that horizontal permeability, kv<<kh.?
Short solution:
1. The gas cone is supposed established.
2. Pc=0; no transition zone between the gas and oil zone, in reality this is not the case.
3. Pure radiell flow of oil is supposed, kv is supposed to be very very high, in reality this is not the case
Due to restrictions in oil flow in the transition zone of the cone, the calculated value of qo is too high.
If kv<<kh there are restrictions in the vertical flow of oil, and the calculated value of qo is too high.
d.
Restrictions in the fluid flow close to the perforation in the well can be desdribed as a "skin-effect".
Explain how, and derive the formula below by means of Darcy´s low.
Make a figure and explain the symbols.
Solution:
rs: radius of the zone close to the well with with different properties compared to the total reservoir
ks: average permeability of the zone with skin effects.
Darcy´s law for a circular horizontal reservoir:
C = 7.082/1000 is a system constant using petroleum field units.
Darcy´s law with "skin":
According to Darcy´s law, the following two equations determine the oil flow through the reservoir zones:
(I)
(II)
(I) + (II) gives:
or:
Thus, according to the discussion above:
e.
Calculate (qo)max from the formula given in b.
Calculate the pressure in the well based on a "skin factor" of 0.8.
| (qo)max (res bbl/D) |  | 3.3415 |  | PS! ko must be given in Darcy.
Pw is determined from formula in d. using s = +0.8 and (qo)max = 3.342 res bbl/D and the data listed.
| Pw (psia) | 3475.3

## Prob.9.
Problem 9. Well testing, (Gas wells):
Given a horizontal circular gas reservoir with the following data:
| mg (cP) | 0.024
| h (ft) | 14
| Tres ® | 650
| Zg | 0.82 | (at res. conditions)
| Pe (psig) | 4200 |  | Pe (psia) | 4214.7 | 17763696.09
| re (ft) | 4500
| rw (ft) | 0.5
Table:
| Time | Pw | Pw | Pe2-Pw2 | Qg | Pw2 | lgQg | Lg(Pe2-Pw2) |  | n
| (h) | (psig) | (psia) |  | (SCF/D) | (psia) |  |  |  | (slope)
| 1 | 4082 | 4096.7 | 980745.2 | 370000 | 16782950.89 | 5.5682 | 5.9916 | 1 h | 0.72027
| 1 | 4006 | 4020.7 | 1597667.6 | 528000 | 16166028.49 | 5.7226 | 6.2035
| 1 | 3873 | 3887.7 | 2649484.8 | 757000 | 15114211.29 | 5.8791 | 6.4232
| 2 | 4071 | 4085.7 | 1070751.6 | 285000 | 16692944.49 | 5.4548 | 6.0297 | 2 h | 0.72122
| 2 | 3935 | 3949.7 | 2163566 | 473000 | 15600130.09 | 5.6749 | 6.3352
| 2 | 3817 | 3831.7 | 3081771.2 | 611000 | 14681924.89 | 5.786 | 6.4888
| 3 | 4074 | 4088.7 | 1046228.4 | 237000 | 16717467.69 | 5.3747 | 6.0196 | 3 h | 0.7237
| 3 | 3951 | 3965.7 | 2036919.6 | 382000 | 15726776.49 | 5.5821 | 6.309
| 3 | 3812 | 3826.7 | 3120063.2 | 523000 | 14643632.89 | 5.7185 | 6.4942
[9 empty] | n (average) | 0.72173
a.
By means of Darcy´s law, show that the flow rate of gas at sc is approximately given by (dry gas reservoir):
Qg: (SCF/D)
T = Tres R
Short solution (see p. 29-30 in the text):
Darcy´s law for a circular horizontal reservoir:
Definition of Bg for dry gas reservoir:
Defining the average reservoir pressure as:
Then the above gas flow equation could be determined.
b.
In general,
Determine n, calculate C, and determine the "absolute open flow" AOF (production when Pw=Psc).
Formula:
Individual slopes in Table.
| Average slope: |  | 0.72173
Use average slope and and point no 2 on each test
to determine the various C-values.
|  | lgC | C | Time
| C (1 h) | 1.2454 | 17.5946 | 1
| C (2h) | 1.1026 | 12.6639 | 2
| C (3) | 1.0287 | 10.6825 | 3
Estimates C to converge towards 8 when test time increases.
| C | 8
c.
Is it laminar or turbulent gas flow in the reservoir ?
Calculate the effective value of kg in the reservoir based on the test data with "skin" =0.
Solution: | Usually: 0.5 < n < 1.0
With n=0.5 : Full turbulence
With n=1.0 : Pure laminary flow.
In the present case with n=0.72 we have a combination of turbulent flow and laminary flow.
Formula:
|  |  |  | kg (mD) | 94.6874
d.
The well is stimulated, and after treatment, a simple isocron test based on 2.5 h gave the following data:
| Pw | Qg | Pw | Pe2-Pw2
| (psig) | (SCF/D) | (psia)
| 4023 | 467000 | 4037.7 | 1460674.8
| 3845 | 758000 | 3859.7 | 2866412
Has the treatment of the well been sucessful ?
Calculate the "skin factor" for the well.
Solution:
C depends on tre "skinn",
n is related to the degree of turbulence, and it is assumed that the turbulence is similar to the previous tests.
Fomula used:
|  |  | (Cstim)1 | 16.602
|  |  | (Cstim)2 | 16.5654
|  |  | (Cstim)av | 16.5837
The C-value prior to the stimulation for a 2.5 h test is determined by linear interpolation:
|  |  | C (2.5 h) | 11.67
Formula:
C is defined by:
Putting:
Then we have two eqtations:
(I)
(II)
(II)/(I) gives:
Solved with regard to s:
|  |  |  | s | -2.6978
The stimulation has been sucessful.
Increase in produtivity:
42.1054

## Prob.10.
Problem 10, Immiscible displacement
A wateflood is performed in a linear horizontal oil reservoir.
Teservoir data given:
| qt (res bbl/D) | 2200
| A (ft2) | 18000
| L (ft) | 2200
| f | 0.21
| k (mD) | 180
| mw (cP) | 0.5 |  | mw/mo | 0.20833
| mo (cP) | 2.4
| Swr | 0.15
| Sorw | 0.2
| Bo | 1.2
| Bw | 1
Relative permeability table:
| Sw | krw | kro | fw | kro/krw
| 0.15 | 0 | 0.92 | 0 | -
| 0.25 | 0.02 | 0.725 | 0.11693 | 36.25
| 0.35 | 0.05 | 0.47 | 0.33803 | 9.4
| 0.45 | 0.095 | 0.29 | 0.61126 | 3.0526
| 0.55 | 0.15 | 0.15 | 0.82759 | 1
| 0.65 | 0.225 | 0.06 | 0.94737 | 0.26667
| 0.75 | 0.335 | 0.015 | 0.99076 | 0.044776
| 0.8 | 0.41 | 0 | 1 | 0
Use tre B-L equation to solve the listed probølems.
a.
Calculate tre time for water breakthrough, t(BT), average water saturation in tre reservoir, produced oil, and fractional flow of water at that time.
Solution:
Formula for fw:
From tagent drawings:
| (Sw)av | 0.625
| (fw)f | 0.76 |  | Swf | 0.512
Fomula:
|  |  |  | Np (Sbbl) | 586263.0904
[5 empty] | t(BT) (D) | 319.7799
b.
Draw a water saturation profile in tre reservoir at t(BT).
(Calculate two saturation points between injector and producer.)
Two values of Sw between: Sw = 1-Sor = 0,80 and Swf = 0,512 are selected.
Sw = 0,55 and Sw = 0,65
Tangents to tre water fractional flow curve are drawn for these two values, and tre slopes are determined.
Tre lenght these saturations has moved during tre time t(BT) is determined from:
PS! Check units when using the formula.
Table: | Sw | dfw/dSw | l (ft)
| 0.8 |  | 0
| 0.65 | 0.757 | 791.0932
| 0.55 | 1.639 | 1712.816
| 0.512 |  | 2200
c.
The production is ended when WOR=20 (measured at sc).
Determine fw, Np, and %oil recovery when WOR=20.
Solution:
Formula:
|  |  | WOR | 20
|  |  | fw | 0.9434
|  |  | (Sw)p | 0.645 | from graf.
Draw the tangent at this saturation and determine (Sw)av:
| (Sw)av | 0.715
Np from formula:
|  |  |  | Np (Sbbl) | 697369.3585
% recovery based on producable oil:
|  |  |  | % recovery | 86.9231
d.
What is the pressure difference between the injector and producer at the production start ?
Explain shortly how to determine an upper and a lower value for the pressure difference at the stop of the production.
Solution:
Darcy´s law in petroleum units for a linear reservoir:
|  |  | DP (psia) | 3457.8721
At the production stop:
(Sw)p < Sw < 1-Sorw
or: | 0,645 < Sw < 0,80
Lower pressure limit when only water is flooding, Sw = 1-Sor = 0,80
Formula:
|  |  | DP (psia) | 1616.4849
The upper limit for the pressure difference is obtained by assuming Sw = 0,645, which is the saturation close to the well at production stop.
We do permeability data for Sw = 0,65, which is close to tre value 0.645.
| Thus: | kro | 0.06
|  | krw | 0.225 |  | From table.
|  | fw | 0.9434
Darcy´s law for the water flow:
[5 empty] | DP (psia) | 2778.8741
An estimate of the pressure drop in the reservoir at production stop is obtained as a middle value:
2197.6795

## Prob.11
Problem 11; Layered reservoir
A horizontal linear reservoir contains 3 layers with different permeability and porosity.
The layers are separated by impermeable zones, i. e. No cross flow between the layers.
The following data are given:
| Layer | h (ft) | k (mD) | f (%)
| 1 | 40 | 100 | 15
| 2 | 25 | 230 | 21
| 3 | 20 | 60 | 18
| b (ft) | 900
| L (ft) | 2000
| krw at Sorw | 0.26
| kro at Swr | 0.78
| Sorw | 0.27
| Swr | 0.21
| mw (cP) | 0.5
| mo (cP) | 1.5
| (Pw)inj (psia) | 3800
| (Pw)pro (psia) | 3050
| Bo | 1.2
| Bw | 1
a.
Calculate the mobility ratio, M.
What method can be used in recovery-calculations ??
Solution:
|  |  |  | M | 1
With M=1, Stiles method can be used in recovery calculations.
b.
In general, the time for break through in layer i is given by:
where DP = Pprod - Pinj i.e a negative value.
Derive the formula.
Solution: | In layer i, the shock front has moved tre wholw distance L at (t)BTi
Darcy´s law for the effective rate in a porous medium:
Then we have:
Note! The water and tre oil phase are moved with the same rate, DP is constant and we have a steady state situation.
c.
The oil recovery is calculated according to Stiles method, how is the layers re-ranged ?
With this new ranging, show that the WOR (sc) in the time interval between water break through i layers i and (i+1) is given by:
(n = number of layers)
Solution: | The layers are re-numbered according to the time for water break through, thus, according to decreasing rate of the front.
During the production time between break through i layer i and i+1, the flow rate of water and oil in the reservoirs are given by:
(Layers 1 to i are producing only water, while layer i+1 to n are producing only oil)
where Aj = b*hj.
Remember that :
tre formula above is is then obtained.
d.
Show that the oil produced at water break through in layer i is given by:
PS! Tre formula is derived on p. 53 in tre lecture notes.
e and f.
Make a table showing Npi, kum. procuced water(Wp)i and kum. Injected water (Winj)i when layer 1, 2, and 3 has water break through.
Make plots showing Np, Wp, Winj, Qo, Qw, and WOR as a function of the time.
Solution: | Tre layers are re-nombered according to tre time for break through.
In the following, the table of tre calculated data is shown, and the formula for the calculations are listed.
| Layers | ki | hi | fi | (tTB)i | Npi | (WOR)i | Wpi | (Winj)i | (Qo)i | (Qw)i
| re-numb. | (mD) | (ft) |  | (days) | (Sbbl) | (Sbbl/Sbbl) | (Sbbl) | (Sbbl) | (Sbbl/D) | (Sbbl/D)
[5 empty] | 0 | 0 |  | 0 | 0 |  | 0
| 1 | 230 | 25 | 0.21 | 1460.8437 | 1388800 | 1.3269 | 0 | 1666560 | 950.6835 | 0
| 2 | 100 | 40 | 0.15 | 2434 | 1812887.3691 | 9.75 | 562731.3167 | 2738196.1596 | 435.7855 | 578.2538
| 3 | 60 | 20 | 0.18 | 4868 | 2062940.7993 | infinit | 3000752.2613 | 5476281.2205 | 102.7335 | 1001.652
Formula:
PS! This formula must be used in absolute units, SI. (m, sec, Pacal, m2)
(PS! Np in Sbbl must divide by 5,6148)
|  |  | (WOR)1: | WOR in the time intervall (tBT)i to (tBT)2.
|  |  | Wp2: | Water produced at (TBT)2.
or:
Table for plotting Qo and Qw vs. time:
[10 empty] | Time | Qo | Qw
[10 empty] | 0 | 950.6835 | 0
| Volume balance at reservoir conditions, remember Bw=1. | [8 empty] | 1461 | 950.6835 | 0
[10 empty] | 1461 | 435.7855 | 578.2538
| Volume water injected = Volume water produced + volume of oil produced | [8 empty] | 2434 | 435.7855 | 578.2538
[10 empty] | 2434 | 102.7335 | 1001.652
[10 empty] | 4868 | 102.7335 | 1001.652
[10 empty] | 4868 | 0
(Qw)1 = 0
Table for plotting WOR vs. time:
[6 empty] | Time | WOR
[6 empty] | 0 | 0
[6 empty] | 1460.8437 | 0
[6 empty] | 1460.8437 | 1.3269
[6 empty] | 2434 | 1.3269
[6 empty] | 2434 | 9.75
[6 empty] | 4868 | 9.75

## Prob. 12
Problem 12; Natural water influx.
A sircular and nearly horozontal reservoir with a waterzone covers a sector of 115 .
The reservoir has equal thickness, and the production wells are placed in the centre.
Reservoir data given:
| ro (ft) | 2600 |  | (radius of oil zone)
| re (ft) | 14000 |  | (total radius
| Ct (psi-1) | 7.4e-06 |  | (total compressibility factor of the water zone.)
| Co (psi-1) | 2.3e-05 |  | (pressure interval 3200-4200)
| kw (mD) | 33 |  | (water zone)
| mw (cP) | 0.6
| Swr | 0.18 |  | (oil zone)
| f | 0.22
| h (ft) | 26
| Pob (psia) | 3100
| Bo | 1.18 |  | (Supposed constant in tre pressure intervall 4200 to 3200 psia)
| Bw | 0.99
| q | 115
Table of pressure at ro at different times:
| Po | t
| (psia) | (years)
| 4200 | 0
| 3900 | 1
| 3650 | 2
| 3440 | 3
Ater 10 years the production is stopped, and the pressure in the reservoir is stabilized at P = 3200 psia. ( PS!! P > Pob)
a.
Determine the final kum. water influx (Sbbl) into the oil zone after 10 years. (use Ct in the calculations)
Solution: | Time independent water influx:
Formula:
Total initial water volume:
|  |  | f = q/360 | 0.31944 |  | (V)wi (ft3) | 1086313548.32
Total water influx at 3200 psia:
|  |  |  | (We) (Sbbl) | 1446112.1019 |  | (We) (res. ft3) | 8038720.2576
b.
Do an estimate of the total oil production after 10 years. (pressure reduction from 4200 to 3200 psia).
(Disregard the compressibility of the rock and increase in volume of initial water in the oil zone)
Solution:
Formula:
Volume of produced oil = volume of water influx + expansion of new oil volume
We : water influx volume at res. Conditions
Voi : initial oil volume
Bo : supposed to be constant within the pressure intervall
[6 empty] | Np (Sbbl) | 1351627.0364
c.
Show that the water influx, We, according to Fetkovitch´s model is given by:
| C: system constant |  | 0.007081 | field units; mD, cP, psi, bbl, days.
f: angle fraction of tre reservoir.
Solution: | The formula is derived in detail using Darcy´s law on p.58 in the lecture notes.
d.
Calculate the water influx We after 1, 2, and 3 years using Fetkovitch´s method.
Solution: | Putting:
|  |  | K (Sbbl/D) | 1.9407 | K (Sbbl/year) | 708.3676
Table for numerical integration: (see p. 59 in the lecture notes)
| t | Po | Pi-Po | It | We
| (years) | (psia) | (psia) |  | (Sbbl)
| 0 | 4200 | 0 | 0 | 0
| 1 | 3900 | 300 | 150 | 106255.1388
| 2 | 3650 | 550 | 575 | 407311.3653
| 3 | 3440 | 760 | 1230 | 871292.138
| 10 | 3200 | 1000 |  | 1351627.0364
e.
Discuss uncertainties in Fetkovitch´s method.
Solution: | Based on tre formula for We, it is concluded that:
1. At the start, due to trancient effects, DP = f(re). Then, re becomes too large and We becomes too small.
2. Later, Pe is not constant, but decreasing. (Pe-Po) becomes too large, and We becomes too also too large.
f.
Make a plot showing We = f(t).
e.
The reservoir is produced with constant rate. Suppose two wells in tre centrum of the reservoir with a distance of 200 ft.
When one well is closed, Pw = 300 psia, and the other well is producing with a rate q (res. bbl/d) with Pw = 2000 psia.
Calculate the pressure in each of the wells when they are producing q/3 and 2q/3. Suppose Po = 4200 psia.
Solution: | In general:
Given:
| Well 1 producing: |  | q (res bbl/D) | Pw1 (psia) | 2000
| Well 2 closed: |  |  | Pw2 (psia) | 3000
Then:
(I) |  |  |  | or:
(II) |  |  |  | or:
| Note: | Pw1 + Pw2 = 5000
Both wells are producing:
| Well 1: | q1 = 2q/3 |  | Pw1 = ?
| Well 2: | q2 = q/3 |  | Pw2 = ?
From the figure:
From (I) and (II) :
[5 empty] | Pw1 (psia) | 2333.3333
Pw2 can be calculated in a similar way, but simpler:
| Pw2 = 5000 - Pw1 |  |  |  | Pw2 (psia) | 2666.6667
Due to the fact that the total production rate, q, is the same in the two cases, the total drawdown must also be the same.